## Estimate 1
| 2015 |  |  | LAP - BRIDGE COST ESTIMATE WORKSHEET | [6 empty] | REV. 1/20/2015
- CPM, REHAB, REPLACE -
REGION: |  |  |  | FISCAL YEAR: | [5 empty] | STRUCTURE ID: | (3-5 digits)
ENGINEER: |  |  |  | DATE:
LOCATION: | [5 empty] | DECK AREA: |  | SFT |  | BRIDGE ID: | XXX-XXXXX
PRIMARY WORK ACTIVITY: | [5 empty] | DECK DIM: |  |  |  | STR. TYPE:
|  | WORK ACTIVITY |  |  |  |  | QUANTITY | UNIT | UNIT COST |  | TOTAL
NEW BRIDGE
| Multiple Spans, Concrete |  |  | (add demo & road approach & traffic control) |  |  |  | SFT | 210 | /SFT
| Multiple Spans, Steel |  |  | (as above) |  |  |  | SFT | 230 | /SFT
| Over Water or Single Span |  |  | (add to replacement cost) |  |  |  | SFT | 50 | /SFT
| Precast 3-sided Culvert or 4-sided Box Culvert | [6 empty] | SFT | 400 | /SFT
Other
NEW SUPERSTRUCTURE
| Concrete |  | (includes remove exist super, new railing; add t.c. & approach) |  |  |  |  | SFT | 130 | /SFT
| Steel |  | (as above) |  |  |  |  | SFT | 170 | /SFT
| Over Water |  | (add to new superstructure cost) |  |  |  |  | SFT | 35 | /SFT
Other
WIDENING
| Added portion only. ______ ft of width |  |  |  | (add road approach transition) |  |  | SFT | 270 | /SFT
Other
NEW DECK
| Includes remove exist deck & new railing |  |  |  | (add t.c. & approach) |  |  | SFT | 73 | /SFT
Other
DEMOLITION
| Entire bridge, grade separation | [6 empty] | SFT | 32 | /SFT
| Entire bridge, over water | [6 empty] | SFT | 42 | /SFT
Other
SUPERSTRUCTURE REPAIR
| Concrete Deck Patch |  |  | (includes hand chipping) |  |  |  | SFT | 36 | /SFT
| Full Depth Patch | [6 empty] | SFT | 80 | /SFT
| HMA Cap |  |  | (no membrane, add bridge rail if req'd) |  |  |  | SFT | 1.4 | /SFT
| HMA Overlay with WP membrane |  |  | (add bridge rail if req'd) |  |  |  | SFT | 5.5 | /SFT
| Removal of Concrete Wearing Course (latex) or HMA Overlay | [6 empty] | SFT | 1.5 | /SFT
| Epoxy Overlay | [6 empty] | SYD | 34 | /SYD
| Shallow Overlay |  |  | (includes joint repl & hydro; add bridge rail if req'd) |  |  |  | SFT | 30 | /SFT
| Deep Overlay |  |  | (includes joint repl & hydro; add bridge rail if req'd) |  |  |  | SFT | 32 | /SFT
| High Load Hit Repair |  |  | (PCI Beam) |  |  |  | SFT | 220 | /SFT
| PCI Beam End Repair |  |  | ($2000-$4000 per beam end) |  |  |  | EA | 4000 | EA
| Repair Structural Steel |  |  | ($2000 bolted, $6000 welded) |  |  |  | EA | 6000 | EA
| Paint Structural Steel |  |  | (includes clean & coat) |  |  |  | SFT | 20 | /SFT
| Partial Painting |  |  | (includes clean & coat) |  |  |  | SFT | 40 | /SFT
| Pin & Hanger replacement |  |  | (includes temporary supports) |  |  |  | EA | 7300 | EA
Other
SUBSTRUCTURE REPAIR
| Pier repair |  |  | (measured x 2) Replace unit if spalled area > 30% |  |  |  | CFT | 290 | /CFT
| Pier repair over water |  |  | (measured x 2) |  |  |  | CFT | 330 | /CFT
| Pier replacement | [6 empty] | CFT | 85 | /CFT
| Abutment repair |  |  | (measured x 2) |  |  |  | CFT | 290 | /CFT
| Temporary Supports for Substructure Repair | [6 empty] | EA | 1500 | EA
| Slope Protection repairs | [6 empty] | SYD | 82 | /SYD
Other
MISCELLANEOUS
| Expansion or Construction Joints |  |  |  | (includes removal) |  |  | FT | 540 | /FT
| Bridge Railing, remove and replace |  |  |  | ($205 Type 4, $270 Aesthetic Parapet) |  |  | FT | 260 | /FT
| Thrie Beam Railing retrofit | [6 empty] | FT | 30 | /FT
| Deck Drain Extensions | [6 empty] | EA | 600 | EA
| Articulating Concrete Block System (ACB) | [6 empty] | SYD | 150 | /SYD
| Scour Countermeasures | [6 empty] | LSUM |  | LSUM
Other
ROAD WORK
| Approach Pavement, 12" RC |  |  | (add C & G, GR, Slope, Shldr.) 40' ea. end |  |  |  | SFT | 15 | /SFT
| Approach Curb & Gutter |  |  | (18' ea. quad.) |  |  |  | FT | 46 | /FT
| Guardrail Anchorage to Bridge |  |  | (<40') |  |  |  | quads | 1500 | /quad
| Guardrail, Type B or T |  |  | (beyond GR anchorage to bridge, <200') |  |  |  | FT | 22 | /FT
| Guardrail Ending |  |  | (end section) |  |  |  | EA | 1800 | /EA
| Roadway Approach work |  |  | (beyond approach pavement) |  |  |  | LSUM |  | LSUM
| Utilities | [6 empty] | LSUM |  | LSUM
Other
TRAFFIC CONTROL |  | Unit Cost to be determined by Region or TSC T&S
| Part Width Construction | [6 empty] | LSUM |  | LSUM
| Crossovers | [6 empty] | EA | 275000 | EA
| Temporary Traffic Signals | [6 empty] | set | 22000 | /set
| RR Flagging | [6 empty] | LSUM |  | LSUM
| Detour | [6 empty] | LSUM |  | LSUM
Other
CONTINGENCY |  | (10% - 20%) (use higher contingency for small projects) | [5 empty] | % | 0 |  | 0
MOBILIZATION |  | (estimate at 10% as of 12/9/2014) |  |  |  |  | 10 | % | 0 |  | 0
INFLATION |  | (assume 3% per year, beginning in 2016) | [5 empty] | % | 0 |  | 0
(DOES NOT INCLUDE PE & CE) | [9 empty] | CONSTRUCTION TOTAL | 0